## 型材打孔方案
Category | Description | 替代方案 | Qty | Notes
Fasteners | M5x40 SHCS |  | 22
| M5x30 BHCS |  | 22
| M5x16 BHCS |  | 35
| M5x10 BHCS |  | 35
| M5 Hexnut |  | 16
| M5 Post-install T-nut |  | 68
| M5 1mm Shim |  | 42
| M4x6 BHCS |  | 7
| M4 Knurled Nut (DIN 466-B) |  | 4
| M3x40 SHCS |  | 30
| M3x30 SHCS |  | 25
| M3x20 SHCS |  | 22
| M3x16 SHCS |  | 20
| M3x12 SHCS |  | 41
| M3x10 FHCS |  | 4
| M3x6 FHCS |  | 8
| M3x8 SHCS |  | 180
| M3x6 BHCS |  | 11
| M3 Hexnut |  | 6
| M3 Post-install T-nut |  | 96
| M3 Hammer Head T-nuts |  | 60
| M3 Washer |  | 3
| M3 Threaded Insert (M3x5x4) |  | 110
| M2x10 Self-tapping Screw |  | 16
Motion | GT2 80T Pulley (5mm ID 6mm W) |  | 4
| GT2 20T Pulley (5mm ID 6mm W) |  | 3
| GT2 20T Pulley (5mm ID 9mm W) |  | 4
| GT2 16T Pulley (5mm ID 6mm W) |  | 4
| GT2 20T Toothed Idler (5mm ID 6mm W) |  | 2
| GT2 20T Toothed Idler (5mm ID 9mm W) |  | 4
| F695 Bearing |  | 20
| 625 Bearing |  | 12
| Ø5x60mm Shaft |  | D Cut | 4
| Ø5x35mm Shaft (trim to size) |  | 1
| GT2 Belt Loop (6mm W) - 188mm |  | 4
| GT2 Open Belt LL-2GT-9 (9mm wide) - 1100mm |  | 4
| BMG Extruder Components Kit |  | 1
| Linear Rail MGN9H 350mm |  | 6
| Linear Rail MGN12H 350mm |  | 1
| GT2 Open Belt LL-2GT-6 (6mm wide) - 1800mm |  | 2
Electronics | Omron D2F-01L Micro Switch |  | 3
| Inductive Probe (See sourcing guide) |  | 1
| Hotend Kit (24V) |  | 1
| 40x40x20 Centrifugal Fan (24V) |  | 1
| 40x40x10 Axial Fan (24V) |  | 1
| Mini 12864 Display |  | 1
| ZF Rocker Switch DPST 16A ON-OFF |  | 1
| TycoElectronics 10EGG1-1 Filtered Power Inlet (NA/UK) |  | 1
| TycoElectronics 10EGG1-2 Filtered Power Inlet (EU) |  | 1
| Medium Blow Fuse 5x20mm 4A (220V mains) |  | 2
| Medium Blow Fuse 5x20mm 8A (120v mains) |  | 1
| Keystone CAT6 Insert (Optional) |  | 1
| 60x60x20 Fan (24V) |  | 3
| Controller with 7+ Stepper outputs |  | 1
| TMC2209 Stepper Motor Driver |  | 7
| USB Cable for selected controller |  | 1
| RaspberryPi 3B+ or better |  | 1
| Mean Well LRS-200-24 PSU |  | 1
| Mean Well RS-25-5 PSU |  | 1
| Omron G3A-210B-DC5 SSR |  | 1
| DIN Rail Mount Bracket for G3A SSR |  | 1
| BAT85 Diode |  | 1
| C13 Power Cord |  | 1
| Thermal Fuse (125C) |  | 1
| NEMA17 Motor 17HS19-2004S |  | 6
| NEMA17 Motor 17HS08-1004S |  | 1
Vibration Management | Rubber Foot (1.5x.75" |  | 38x19mm) | 4
Frame | OpenBuilds Billet Angle Corner Connector (2020) |  | 4
| Misumi HFSB5-2020-290 |  | 1
| DIN 3 Rails (35mm W) - 415mm |  | 2
| Misumi HFSB5-2020-380 |  | 1
| Misumi HFSB5-2020-400 |  | 2
| Misumi HFSB5-2020-420-TPW |  | 10
| Misumi HFSB5-2020-480-LCP-RCP |  | 4
Misc | Fume Extractor Carbon Filter Element |  | 1
| 4mm Threaded Bowden Coupler |  | 1
| 3M VHB Tape 5952 |  | 1
| Loctite Blue Threadlocker Stick |  | 1
| Mobil EP1/2 Grease |  | 1
| Single Sided Foam Tape 1mm Thick (5m) |  | 1
| Single Sided Foam Tape 3mm Thick (5m) |  | 1
| Ø6x3mm Neodimium Magnet |  | 8
| PTFE Tube (4mm OD 3mm ID) - 1000mm |  | 1
| PTFE Tube (4mm OD 2mm ID) - 300mm |  | 1
Cables | Nylon Cable Ties |  | Small (.07-.10" | 1.8-2.7mm wide) | 42
| 18AWG Wire (10ft/3m total) |  | 1
| 20AWG High-flex Wire (10ft/3m total) |  | 1
| 22-24AWG High-flex Wire (min 19 strand)(250ft/76m total) |  | 1
| Female Spade Crimp Terminal (18-22AWG |  | .250" | 6.35mm) | 7
| Fork Spade Crimp Terminal (18-22AWG |  | #10) | 5
| Ring Crimp Terminal (16-22AWG |  | #6) | 1
| JST XH Connector |  | 3 Position Male/Female Pair plus Pins | 1
| Connector kit matching your controller choice (usually JST-XH) |  | 1
| Crimp Ferrule Kit (covering sizes 24AWG to 18AWG) |  | 1
| MicroFit3 Connector Plug 4 Position |  | 4
| MicroFit3 Connector Plug 3 Position |  | 1
| MicroFit3 Connector Plug 2 Position |  | 2
| MicroFit3 Connector Receptacle 4 Position |  | 4
| MicroFit3 Connector Receptacle 3 Position |  | 1
| MicroFit3 Connector Receptacle 2 Position |  | 2
| MLX Power Receptacle 3 Position (bed wiring) |  | 1
| MLX Power Plug 3 Position |  | 1
| MLX Male Pin |  | 6
| MLX Female Pin |  | 6
| MicroFit3 Female Pin |  | 40
| MicroFit3 Male Pin |  | 40
| WAGO 221-415 Lever-Nuts |  | 3
| IGUS E2i-10-10-018-0 Chain (355mm [1.16ft]) |  | 2
| IGUS E2-100-10-12PZ Chain Ends (set) |  | 2
| IGUS E2-15-10-028-0 Chain (495mm [1.62ft]) |  | 1
| IGUS E2-150-10-12PZ Chain Ends (set) |  | 1
Panels | Coroplast Sheet - 419x419x4 mm |  | 2
| Coroplast Sheet - 433x453x4 mm |  | 1
| Acrylic Sheet Clear - 216.5x453x3 mm |  | 2
| Acrylic Sheet Clear - 433x453x3 mm |  | 2
| Acrylic Sheet Clear - 433x433x3 mm |  | 1
Buildplate | MIC6 5/16" Plate - 12"x12" |  | 1
| Adhesive Magnetic Sheet - 12"x12" |  | 1
| Spring Steel Flexible Print Surface - 12"x12" |  | 1
| Keenovo Silicone AC Heater w/ thermistor - 250x250mm (450W) |  | 1